## Flow Range Turndown
CT Series |  |  | PRO Series |  |  | Flow ate | Description
|  | 200:1 |  |  | 50:1 | Max Allowable | Flow rate which is essentially the highest rate allowable. Depending on media and flowing conditions, high rates may cause cavitation (also known as "gas break out"). This rate produces 4 bar (58 PSI) pressure drop.
20:1 | 100:1 |  | 10:1 | 25:1 |  | Nominal Service | Flow rate which produces 1 bar (14.5 PSI) pressure drop across the meter when flowing a 1 cP viscosity fluid, like water. This rate is the high point during factory calibration.
[6 empty] | Min Output Span | Flow rate which is the lowest setting of the upper scale limit on analog outputs. This rate is low point during factory calibration.
[6 empty] | Min Measureable | This is the lowest measureable rate of the meter, but may not maintain the meter's stated accuracy.

## PRO Series - USA
Flow Range Chart - CamCor PRO Coriolis Meter
NOTE: This spreadsheet is to be used only as a preliminary indicator for the flow ranges of CamCor meters. It is highly recommended users perform a proper sizing calculation to detemine other important
values, such as pressure drop and velocities through the meter. Definitions of each Flow Range value is located at the bottom of this form.
|  |  | Enter Density for OTHER LIQUID: |  |  |  | 0.85
[6 empty] | Specific Gravity | 0.85 | SG (Liquid)
Model | Mass Flow |  | Volume Flow - OTHER LIQUID (Corrected for above user entered Density) | [6 empty] | Volume Flow - WATER @ 15°C (Mass = 999.13 Kg/M3)
CP006 6mm Sensor (1/2" End Conn) | Lbs/Hr | OTHER LIQUID Lbs/BBL | BBL/Day - Other | BBL/Hr - Other | BBL/Min - Other | Gal/Day - Other | Gal/Hr - Other | Gal/Min - Other | WATER Lbs/BBL (@ 15 Deg C) | BBL/Day - Water | BBL/Hr - Water | BBL/Min - Water | Gal/Day - Water | Gal/Hr - Water | Gal/Min - Water | Imperial Units
Max Allowable | 2645.5471 | 297.6717 | 213.2992 | 8.8875 | 0.14812 | 8958.5658 | 373.2736 | 6.2212 | 350.202 | 181.3043 | 7.5543 | 0.12591 | 7614.781 | 317.2825 | 5.288
Nominal Service | 1322.7736 | 297.6717 | 106.6496 | 4.4437 | 0.074062 | 4479.2823 | 186.6368 | 3.1106 | 350.202 | 90.6521 | 3.7772 | 0.062953 | 3807.39 | 158.6412 | 2.644
Min Output Span | 132.2774 | 297.6717 | 10.665 | 0.44437 | 0.0074062 | 447.9283 | 18.6637 | 0.31106 | 350.202 | 9.0652 | 0.37772 | 0.0062953 | 380.739 | 15.8641 | 0.2644
Min Measureable | 52.9109 | 297.6717 | 4.266 | 0.17775 | 0.0029625 | 179.1713 | 7.4655 | 0.12442 | 350.202 | 3.6261 | 0.15109 | 0.0025181 | 152.2956 | 6.3457 | 0.10576
Model | Mass Flow |  | Volume Flow - OTHER LIQUID (Corrected for above user entered Density) | [6 empty] | Volume Flow - WATER @ 15°C (Mass = 999.13 Kg/M3)
CP010 10mm Sensor (1/2" End Conn) | Lbs/Hr | OTHER LIQUID Lbs/BBL | BBL/Day - Other | BBL/Hr - Other | BBL/Min - Other | Gal/Day - Other | Gal/Hr - Other | Gal/Min - Other | WATER Lbs/BBL (@ 15 Deg C) | BBL/Day - Water | BBL/Hr - Water | BBL/Min - Water | Gal/Day - Water | Gal/Hr - Water | Gal/Min - Water | Imperial Units
Max Allowable | 8465.7509 | 297.6717 | 682.5574 | 28.4399 | 0.474 | 28667.4107 | 1194.4754 | 19.9079 | 350.202 | 580.1738 | 24.1739 | 0.4029 | 24367.2991 | 1015.3041 | 16.9217
Nominal Service | 4232.8754 | 297.6717 | 341.2787 | 14.2199 | 0.237 | 14333.7035 | 597.2376 | 9.954 | 350.202 | 290.0869 | 12.087 | 0.20145 | 12183.6479 | 507.652 | 8.4609
Min Output Span | 423.2875 | 297.6717 | 34.1279 | 1.422 | 0.0237 | 1433.3705 | 59.7238 | 0.9954 | 350.202 | 29.0087 | 1.2087 | 0.020145 | 1218.365 | 50.7652 | 0.84609
Min Measureable | 169.315 | 297.6717 | 13.6511 | 0.5688 | 0.00948 | 573.3482 | 23.8895 | 0.39816 | 350.202 | 11.6035 | 0.48348 | 0.008058 | 487.346 | 20.3061 | 0.33843
Model | Mass Flow |  | Volume Flow - OTHER LIQUID (Corrected for above user entered Density) | [6 empty] | Volume Flow - WATER @ 15°C (Mass = 999.13 Kg/M3)
CP015 15mm Sensor (1/2" End Conn) | Lbs/Hr | OTHER LIQUID Lbs/BBL | BBL/Day - Other | BBL/Hr - Other | BBL/Min - Other | Gal/Day - Other | Gal/Hr - Other | Gal/Min - Other | WATER Lbs/BBL (@ 15 Deg C) | BBL/Day - Water | BBL/Hr - Water | BBL/Min - Water | Gal/Day - Water | Gal/Hr - Water | Gal/Min - Water | Imperial Units
Max Allowable | 21164.3772 | 297.6717 | 1706.3935 | 71.0997 | 1.185 | 71668.5267 | 2986.1886 | 49.7698 | 350.202 | 1450.4345 | 60.4348 | 1.0072 | 60918.2477 | 2538.2603 | 42.3043
Nominal Service | 10582.1886 | 297.6717 | 853.1966 | 35.5499 | 0.5925 | 35834.2587 | 1493.0941 | 24.8849 | 350.202 | 725.2171 | 30.2174 | 0.50362 | 30459.1199 | 1269.13 | 21.1522
Min Output Span | 1058.2189 | 297.6717 | 85.3197 | 3.555 | 0.05925 | 3583.4263 | 149.3094 | 2.4885 | 350.202 | 72.5217 | 3.0217 | 0.050362 | 3045.9124 | 126.913 | 2.1152
Min Measureable | 423.2875 | 297.6717 | 34.1279 | 1.422 | 0.0237 | 1433.3705 | 59.7238 | 0.9954 | 350.202 | 29.0087 | 1.2087 | 0.020145 | 1218.365 | 50.7652 | 0.84609
Model | Mass Flow |  | Volume Flow - OTHER LIQUID (Corrected for above user entered Density) | [6 empty] | Volume Flow - WATER @ 15°C (Mass = 999.13 Kg/M3)
CP025 25mm Sensor (1.0" End Conn) | Lbs/Hr | OTHER LIQUID Lbs/BBL | BBL/Day - Other | BBL/Hr - Other | BBL/Min - Other | Gal/Day - Other | Gal/Hr - Other | Gal/Min - Other | WATER Lbs/BBL (@ 15 Deg C) | BBL/Day - Water | BBL/Hr - Water | BBL/Min - Water | Gal/Day - Water | Gal/Hr - Water | Gal/Min - Water | Imperial Units
Max Allowable | 63493.1315 | 297.6717 | 5119.1805 | 213.2992 | 3.555 | 215005.5802 | 8958.5658 | 149.3094 | 350.202 | 4351.3034 | 181.3043 | 3.0217 | 182754.7432 | 7614.781 | 126.913
Nominal Service | 31746.5658 | 297.6717 | 2559.5899 | 106.6496 | 1.7775 | 107502.776 | 4479.2823 | 74.6547 | 350.202 | 2175.6514 | 90.6521 | 1.5109 | 91377.3596 | 3807.39 | 63.4565
Min Output Span | 3174.6566 | 297.6717 | 255.959 | 10.665 | 0.17775 | 10750.279 | 447.9283 | 7.4655 | 350.202 | 217.5652 | 9.0652 | 0.15109 | 9137.7372 | 380.739 | 6.3457
Min Measureable | 1269.8626 | 297.6717 | 102.3836 | 4.266 | 0.0711 | 4300.1116 | 179.1713 | 2.9862 | 350.202 | 87.0261 | 3.6261 | 0.060435 | 3655.0949 | 152.2956 | 2.5383
Model | Mass Flow |  | Volume Flow - OTHER LIQUID (Corrected for above user entered Density) | [6 empty] | Volume Flow - WATER @ 15°C (Mass = 999.13 Kg/M3)
CP040 50mm Sensor (1.5" End Conn) | Lbs/Hr | OTHER LIQUID Lbs/BBL | BBL/Day - Other | BBL/Hr - Other | BBL/Min - Other | Gal/Day - Other | Gal/Hr - Other | Gal/Min - Other | WATER Lbs/BBL (@ 15 Deg C) | BBL/Day - Water | BBL/Hr - Water | BBL/Min - Water | Gal/Day - Water | Gal/Hr - Water | Gal/Min - Water | Imperial Units
Max Allowable | 211643.7717 | 297.6717 | 17063.9349 | 710.9973 | 11.85 | 716685.2673 | 29861.8861 | 497.6981 | 350.202 | 14504.3447 | 604.3477 | 10.0725 | 609182.4772 | 25382.6032 | 423.0434
Nominal Service | 105821.8858 | 297.6717 | 8531.9663 | 355.4986 | 5.925 | 358342.5867 | 14930.9411 | 248.849 | 350.202 | 7252.1714 | 302.1738 | 5.0362 | 304591.1987 | 12691.2999 | 211.5217
Min Output Span | 10582.1886 | 297.6717 | 853.1967 | 35.5499 | 0.5925 | 35834.2634 | 1493.0943 | 24.8849 | 350.202 | 725.2172 | 30.2174 | 0.50362 | 30459.1239 | 1269.1302 | 21.1522
Min Measureable | 4232.8754 | 297.6717 | 341.2787 | 14.2199 | 0.237 | 14333.7053 | 597.2377 | 9.954 | 350.202 | 290.0869 | 12.087 | 0.20145 | 12183.6495 | 507.6521 | 8.4609
Model | Mass Flow |  | Volume Flow - OTHER LIQUID (Corrected for above user entered Density) | [6 empty] | Volume Flow - WATER @ 15°C (Mass = 999.13 Kg/M3)
CP050 50mm Sensor (2.0" End Conn) | Lbs/Hr | OTHER LIQUID Lbs/BBL | BBL/Day - Other | BBL/Hr - Other | BBL/Min - Other | Gal/Day - Other | Gal/Hr - Other | Gal/Min - Other | WATER Lbs/BBL (@ 15 Deg C) | BBL/Day - Water | BBL/Hr - Water | BBL/Min - Water | Gal/Day - Water | Gal/Hr - Water | Gal/Min - Water | Imperial Units
Max Allowable | 211643.7717 | 297.6717 | 17063.9349 | 710.9973 | 11.85 | 716685.2673 | 29861.8861 | 497.6981 | 350.202 | 14504.3447 | 604.3477 | 10.0725 | 609182.4772 | 25382.6032 | 423.0434
Nominal Service | 105821.8858 | 297.6717 | 8531.9663 | 355.4986 | 5.925 | 358342.5867 | 14930.9411 | 248.849 | 350.202 | 7252.1714 | 302.1738 | 5.0362 | 304591.1987 | 12691.2999 | 211.5217
Min Output Span | 10582.1886 | 297.6717 | 853.1967 | 35.5499 | 0.5925 | 35834.2634 | 1493.0943 | 24.8849 | 350.202 | 725.2172 | 30.2174 | 0.50362 | 30459.1239 | 1269.1302 | 21.1522
Min Measureable | 4232.8754 | 297.6717 | 341.2787 | 14.2199 | 0.237 | 14333.7053 | 597.2377 | 9.954 | 350.202 | 290.0869 | 12.087 | 0.20145 | 12183.6495 | 507.6521 | 8.4609
Max Allowable | Flow rate which is essentially the highest rate allowable. Depending on media and flowing conditions, high rates may cause cavitation (also known as "gas break out").
Nominal Service | Flow rate which produces 1 bar (14.5 PSI) pressure drop across the meter when flowing a 1 cP viscosity fluid, like water. This rate is the high point during factory calibration.
Min Output Span | Flow rate which is the lowest setting of the upper scale limit on analog outputs. This rate is low point during factory calibration.
Min Measureable | This is the lowest measureable rate of the meter, but may not maintain the meter's stated accuracy.

## CT Series - USA
Flow Range Chart - CamCor CT Coriolis Meter
NOTE: This spreadsheet is to be used only as a preliminary indicator for the flow ranges of CamCor meters. It is highly recommended users perform a proper sizing calculation to detemine other important
values, such as pressure drop and velocities through the meter. Definitions of each Flow Range value is located at the bottom of this form.
|  |  | Enter Density for OTHER LIQUID: |  |  |  | 0.85
[6 empty] | Specific Gravity | 0.85 | SGliq
Model | Mass Flow |  | Volume Flow - OTHER LIQUID (Corrected for above user entered Density) | [6 empty] | Volume Flow - WATER @ 15°C (Mass = 999.13 Kg/M3) | [5 empty] | Imperial Units
CC006 6mm Sensor (1/2" End Conn) | Lbs/Hr | OTHER LIQUID Lbs/BBL | BBL/Day - Other | BBL/Hr - Other | BBL/Min - Other | Gal/Day - Other | Gal/Hr - Other | Gal/Min - Other | WATER Lbs/BBL (@ 15 Deg C) | BBL/Day - Water | BBL/Hr - Water | BBL/Min - Water | Gal/Day - Water | Gal/Hr - Water | Gal/Min - Water
Max Allowable | 1587.3283 | 297.6717 | 127.9795 | 5.3325 | 0.088875 | 5375.1395 | 223.9641 | 3.7327 | 350.202 | 108.7826 | 4.5326 | 0.075543 | 4568.8686 | 190.3695 | 3.1728
Nominal Service | 793.6641 | 297.6717 | 63.9897 | 2.6662 | 0.044437 | 2687.5694 | 111.9821 | 1.8664 | 350.202 | 54.3913 | 2.2663 | 0.037772 | 2284.434 | 95.1847 | 1.5864
Min Output Span | 39.6832 | 297.6717 | 3.1995 | 0.13331 | 0.0022219 | 134.3785 | 5.5991 | 0.093318 | 350.202 | 2.7196 | 0.11332 | 0.0018886 | 114.2217 | 4.7592 | 0.079321
Min Measureable | 7.9366 | 297.6717 | 0.6399 | 0.026662 | 0.00044437 | 26.8757 | 1.1198 | 0.018664 | 350.202 | 0.54391 | 0.022663 | 0.00037772 | 22.8443 | 0.95185 | 0.015864
Model | Mass Flow |  | Volume Flow - OTHER LIQUID (Corrected for above user entered Density) | [6 empty] | Volume Flow - WATER @ 15°C (Mass = 999.13 Kg/M3) | [5 empty] | Imperial Units
CC010 10mm Sensor (1/2" End Conn) | Lbs/Hr | OTHER LIQUID Lbs/BBL | BBL/Day - Other | BBL/Hr - Other | BBL/Min - Other | Gal/Day - Other | Gal/Hr - Other | Gal/Min - Other | WATER Lbs/BBL (@ 15 Deg C) | BBL/Day - Water | BBL/Hr - Water | BBL/Min - Water | Gal/Day - Water | Gal/Hr - Water | Gal/Min - Water
Max Allowable | 5291.0943 | 297.6717 | 426.5984 | 17.7749 | 0.29625 | 17917.1317 | 746.5472 | 12.4425 | 350.202 | 362.6086 | 15.1087 | 0.25181 | 15229.5619 | 634.5651 | 10.5761
Nominal Service | 2645.5471 | 297.6717 | 213.2992 | 8.8875 | 0.14812 | 8958.5647 | 373.2735 | 6.2212 | 350.202 | 181.3043 | 7.5543 | 0.12591 | 7614.78 | 317.2825 | 5.288
Min Output Span | 132.2774 | 297.6717 | 10.665 | 0.44437 | 0.0074062 | 447.9283 | 18.6637 | 0.31106 | 350.202 | 9.0652 | 0.37772 | 0.0062953 | 380.739 | 15.8641 | 0.2644
Min Measureable | 26.4555 | 297.6717 | 2.133 | 0.088875 | 0.0014812 | 89.5857 | 3.7327 | 0.062212 | 350.202 | 1.813 | 0.075543 | 0.0012591 | 76.1478 | 3.1728 | 0.05288
Model | Mass Flow |  | Volume Flow - OTHER LIQUID (Corrected for above user entered Density) | [6 empty] | Volume Flow - WATER @ 15°C (Mass = 999.13 Kg/M3) | [5 empty] | Imperial Units
CC015 15mm Sensor (1/2" End Conn) | Lbs/Hr | OTHER LIQUID Lbs/BBL | BBL/Day - Other | BBL/Hr - Other | BBL/Min - Other | Gal/Day - Other | Gal/Hr - Other | Gal/Min - Other | WATER Lbs/BBL (@ 15 Deg C) | BBL/Day - Water | BBL/Hr - Water | BBL/Min - Water | Gal/Day - Water | Gal/Hr - Water | Gal/Min - Water
Max Allowable | 15873.2829 | 297.6717 | 1279.7951 | 53.3248 | 0.88875 | 53751.395 | 2239.6415 | 37.3274 | 350.202 | 1087.8259 | 45.3261 | 0.75543 | 45688.6858 | 1903.6952 | 31.7283
Nominal Service | 7936.6414 | 297.6717 | 639.8975 | 26.6624 | 0.44437 | 26875.694 | 1119.8206 | 18.6637 | 350.202 | 543.9129 | 22.663 | 0.37772 | 22844.3399 | 951.8475 | 15.8641
Min Output Span | 396.8321 | 297.6717 | 31.9949 | 1.3331 | 0.022219 | 1343.7849 | 55.991 | 0.93318 | 350.202 | 27.1956 | 1.1332 | 0.018886 | 1142.2171 | 47.5924 | 0.79321
Min Measureable | 79.3664 | 297.6717 | 6.399 | 0.26662 | 0.0044437 | 268.757 | 11.1982 | 0.18664 | 350.202 | 5.4391 | 0.22663 | 0.0037772 | 228.4434 | 9.5185 | 0.15864
Model | Mass Flow |  | Volume Flow - OTHER LIQUID (Corrected for above user entered Density) | [6 empty] | Volume Flow - WATER @ 15°C (Mass = 999.13 Kg/M3) | [5 empty] | Imperial Units
CC025 25mm Sensor (1.0" End Conn) | Lbs/Hr | OTHER LIQUID Lbs/BBL | BBL/Day - Other | BBL/Hr - Other | BBL/Min - Other | Gal/Day - Other | Gal/Hr - Other | Gal/Min - Other | WATER Lbs/BBL (@ 15 Deg C) | BBL/Day - Water | BBL/Hr - Water | BBL/Min - Water | Gal/Day - Water | Gal/Hr - Water | Gal/Min - Water
Max Allowable | 47619.8486 | 297.6717 | 3839.3854 | 159.9744 | 2.6662 | 161254.1851 | 6718.9244 | 111.9821 | 350.202 | 3263.4776 | 135.9782 | 2.2663 | 137066.0574 | 5711.0857 | 95.1848
Nominal Service | 23809.9243 | 297.6717 | 1919.6924 | 79.9872 | 1.3331 | 80627.082 | 3359.4617 | 55.991 | 350.202 | 1631.7386 | 67.9891 | 1.1332 | 68533.0197 | 2855.5425 | 47.5924
Min Output Span | 1190.4962 | 297.6717 | 95.9846 | 3.9994 | 0.066656 | 4031.3546 | 167.9731 | 2.7996 | 350.202 | 81.5869 | 3.3995 | 0.056658 | 3426.6514 | 142.7771 | 2.3796
Min Measureable | 238.0992 | 297.6717 | 19.1969 | 0.79987 | 0.013331 | 806.2709 | 33.5946 | 0.55991 | 350.202 | 16.3174 | 0.67989 | 0.011332 | 685.3303 | 28.5554 | 0.47592
Model | Mass Flow |  | Volume Flow - OTHER LIQUID (Corrected for above user entered Density) | [6 empty] | Volume Flow - WATER @ 15°C (Mass = 999.13 Kg/M3) | [5 empty] | Imperial Units
CC040 50mm Sensor (1.5" End Conn) | Lbs/Hr | OTHER LIQUID Lbs/BBL | BBL/Day - Other | BBL/Hr - Other | BBL/Min - Other | Gal/Day - Other | Gal/Hr - Other | Gal/Min - Other | WATER Lbs/BBL (@ 15 Deg C) | BBL/Day - Water | BBL/Hr - Water | BBL/Min - Water | Gal/Day - Water | Gal/Hr - Water | Gal/Min - Water
Max Allowable | 171960.5645 | 297.6717 | 13864.4471 | 577.6853 | 9.6281 | 582306.7797 | 24262.7825 | 404.3797 | 350.202 | 11784.7801 | 491.0325 | 8.1839 | 494960.7627 | 20623.3651 | 343.7228
Nominal Service | 85980.2823 | 297.6717 | 6932.2227 | 288.8426 | 4.814 | 291153.3517 | 12131.3897 | 202.1898 | 350.202 | 5892.3893 | 245.5162 | 4.0919 | 247480.3489 | 10311.6812 | 171.8614
Min Output Span | 4299.0141 | 297.6717 | 346.6112 | 14.4421 | 0.2407 | 14557.6695 | 606.5696 | 10.1095 | 350.202 | 294.6195 | 12.2758 | 0.2046 | 12374.0191 | 515.5841 | 8.5931
Min Measureable | 859.8028 | 297.6717 | 69.3222 | 2.8884 | 0.04814 | 2911.5339 | 121.3139 | 2.0219 | 350.202 | 58.9239 | 2.4552 | 0.040919 | 2474.8038 | 103.1168 | 1.7186
Model | Mass Flow |  | Volume Flow - OTHER LIQUID (Corrected for above user entered Density) | [6 empty] | Volume Flow - WATER @ 15°C (Mass = 999.13 Kg/M3) | [5 empty] | Imperial Units
CC050 50mm Sensor (2.0" End Conn) | Lbs/Hr | OTHER LIQUID Lbs/BBL | BBL/Day - Other | BBL/Hr - Other | BBL/Min - Other | Gal/Day - Other | Gal/Hr - Other | Gal/Min - Other | WATER Lbs/BBL (@ 15 Deg C) | BBL/Day - Water | BBL/Hr - Water | BBL/Min - Water | Gal/Day - Water | Gal/Hr - Water | Gal/Min - Water
Max Allowable | 171960.5645 | 297.6717 | 13864.4471 | 577.6853 | 9.6281 | 582306.7797 | 24262.7825 | 404.3797 | 350.202 | 11784.7801 | 491.0325 | 8.1839 | 494960.7627 | 20623.3651 | 343.7228
Nominal Service | 85980.2823 | 297.6717 | 6932.2227 | 288.8426 | 4.814 | 291153.3517 | 12131.3897 | 202.1898 | 350.202 | 5892.3893 | 245.5162 | 4.0919 | 247480.3489 | 10311.6812 | 171.8614
Min Output Span | 4299.0141 | 297.6717 | 346.6112 | 14.4421 | 0.2407 | 14557.6695 | 606.5696 | 10.1095 | 350.202 | 294.6195 | 12.2758 | 0.2046 | 12374.0191 | 515.5841 | 8.5931
Min Measureable | 859.8028 | 297.6717 | 69.3222 | 2.8884 | 0.04814 | 2911.5339 | 121.3139 | 2.0219 | 350.202 | 58.9239 | 2.4552 | 0.040919 | 2474.8038 | 103.1168 | 1.7186
Model | Mass Flow |  | Volume Flow - OTHER LIQUID (Corrected for above user entered Density) | [6 empty] | Volume Flow - WATER @ 15°C (Mass = 999.13 Kg/M3) | [5 empty] | Imperial Units
CC080 80mm Sensor (3.0" End Conn) | Lbs/Hr | OTHER LIQUID Lbs/BBL | BBL/Day - Other | BBL/Hr - Other | BBL/Min - Other | Gal/Day - Other | Gal/Hr - Other | Gal/Min - Other | WATER Lbs/BBL (@ 15 Deg C) | BBL/Day - Water | BBL/Hr - Water | BBL/Min - Water | Gal/Day - Water | Gal/Hr - Water | Gal/Min - Water
Max Allowable | 529109.4292 | 297.6717 | 42659.8373 | 1777.4932 | 29.6249 | 1791713.1682 | 74654.7153 | 1244.2453 | 350.202 | 36260.8617 | 1510.8692 | 25.1812 | 1522956.1929 | 63456.508 | 1057.6085
Nominal Service | 264554.7146 | 297.6717 | 21329.9159 | 888.7465 | 14.8124 | 895856.4666 | 37327.3528 | 622.1225 | 350.202 | 18130.4285 | 755.4345 | 12.5906 | 761477.9966 | 31728.2499 | 528.8042
Min Output Span | 13227.7357 | 297.6717 | 1066.4959 | 44.4373 | 0.74062 | 44792.8292 | 1866.3679 | 31.1061 | 350.202 | 906.5215 | 37.7717 | 0.62953 | 38073.9048 | 1586.4127 | 26.4402
Min Measureable | 2645.5471 | 297.6717 | 213.2992 | 8.8875 | 0.14812 | 8958.5658 | 373.2736 | 6.2212 | 350.202 | 181.3043 | 7.5543 | 0.12591 | 7614.781 | 317.2825 | 5.288
Model | Mass Flow |  | Volume Flow - OTHER LIQUID (Corrected for above user entered Density) | [6 empty] | Volume Flow - WATER @ 15°C (Mass = 999.13 Kg/M3) | [5 empty] | Imperial Units
CC100 100mm Sensor (4.0" End Conn) | Lbs/Hr | OTHER LIQUID Lbs/BBL | BBL/Day - Other | BBL/Hr - Other | BBL/Min - Other | Gal/Day - Other | Gal/Hr - Other | Gal/Min - Other | WATER Lbs/BBL (@ 15 Deg C) | BBL/Day - Water | BBL/Hr - Water | BBL/Min - Water | Gal/Day - Water | Gal/Hr - Water | Gal/Min - Water
Max Allowable | 1507962 | 297.6717 | 121580.5466 | 5065.8561 | 84.4309 | 5106382.9581 | 212765.9566 | 3546.0993 | 350.202 | 103343.4646 | 4305.9777 | 71.7663 | 4340425.5144 | 180851.0631 | 3014.1844
Nominal Service | 753980.9367 | 297.6717 | 60790.2602 | 2532.9275 | 42.2155 | 2553190.9299 | 106382.9554 | 1773.0493 | 350.202 | 51671.7212 | 2152.9884 | 35.8831 | 2170212.2904 | 90425.5121 | 1507.0919
Min Output Span | 37699.0468 | 297.6717 | 3039.5134 | 126.6464 | 2.1108 | 127659.5632 | 5319.1485 | 88.6525 | 350.202 | 2583.5864 | 107.6494 | 1.7942 | 108510.6287 | 4521.2762 | 75.3546
Min Measureable | 7539.8094 | 297.6717 | 607.9027 | 25.3293 | 0.42215 | 25531.9126 | 1063.8297 | 17.7305 | 350.202 | 516.7173 | 21.5299 | 0.35883 | 21702.1257 | 904.2552 | 15.0709
Model | Mass Flow |  | Volume Flow - OTHER LIQUID (Corrected for above user entered Density) | [6 empty] | Volume Flow - WATER @ 15°C (Mass = 999.13 Kg/M3) | [5 empty] | Imperial Units
CC150 150mm Sensor (6.0" End Conn) | Lbs/Hr | OTHER LIQUID Lbs/BBL | BBL/Day - Other | BBL/Hr - Other | BBL/Min - Other | Gal/Day - Other | Gal/Hr - Other | Gal/Min - Other | WATER Lbs/BBL (@ 15 Deg C) | BBL/Day - Water | BBL/Hr - Water | BBL/Min - Water | Gal/Day - Water | Gal/Hr - Water | Gal/Min - Water
Max Allowable | 1507962 | 297.6717 | 121580.5466 | 5065.8561 | 84.4309 | 5106382.9581 | 212765.9566 | 3546.0993 | 350.202 | 103343.4646 | 4305.9777 | 71.7663 | 4340425.5144 | 180851.0631 | 3014.1844
Nominal Service | 753980.9367 | 297.6717 | 60790.2602 | 2532.9275 | 42.2155 | 2553190.9299 | 106382.9554 | 1773.0493 | 350.202 | 51671.7212 | 2152.9884 | 35.8831 | 2170212.2904 | 90425.5121 | 1507.0919
Min Output Span | 37699.0468 | 297.6717 | 3039.5134 | 126.6464 | 2.1108 | 127659.5632 | 5319.1485 | 88.6525 | 350.202 | 2583.5864 | 107.6494 | 1.7942 | 108510.6287 | 4521.2762 | 75.3546
Min Measureable | 7539.8094 | 297.6717 | 607.9027 | 25.3293 | 0.42215 | 25531.9126 | 1063.8297 | 17.7305 | 350.202 | 516.7173 | 21.5299 | 0.35883 | 21702.1257 | 904.2552 | 15.0709
Model | Mass Flow |  | Volume Flow - OTHER LIQUID (Corrected for above user entered Density) | [6 empty] | Volume Flow - WATER @ 15°C (Mass = 999.13 Kg/M3) | [5 empty] | Imperial Units
CC200 200mm Sensor (8.0" End Conn) | Lbs/Hr | OTHER LIQUID Lbs/BBL | BBL/Day - Other | BBL/Hr - Other | BBL/Min - Other | Gal/Day - Other | Gal/Hr - Other | Gal/Min - Other | WATER Lbs/BBL (@ 15 Deg C) | BBL/Day - Water | BBL/Hr - Water | BBL/Min - Water | Gal/Day - Water | Gal/Hr - Water | Gal/Min - Water
Max Allowable | 3086472 | 297.6717 | 248849.0777 | 10368.7116 | 172.8119 | 10451661.2631 | 435485.886 | 7258.0981 | 350.202 | 211521.716 | 8813.4048 | 146.8901 | 8883912.0736 | 370163.0031 | 6169.3834
Nominal Service | 1543236 | 297.6717 | 124424.5225 | 5184.3551 | 86.4059 | 5225829.9465 | 217742.9144 | 3629.0486 | 350.202 | 105760.8442 | 4406.7018 | 73.445 | 4441955.4545 | 185081.4773 | 3084.6913
Min Output Span | 77162 | 297.6717 | 6221.2431 | 259.2185 | 4.3203 | 261292.2088 | 10887.1754 | 181.4529 | 350.202 | 5288.0566 | 220.3357 | 3.6723 | 222098.3775 | 9254.0991 | 154.235
Min Measureable | 15432 | 297.6717 | 1244.2164 | 51.8423 | 0.86404 | 52257.0873 | 2177.3786 | 36.2896 | 350.202 | 1057.5839 | 44.066 | 0.73443 | 44418.5242 | 1850.7718 | 30.8462
Model | Mass Flow |  | Volume Flow - OTHER LIQUID (Corrected for above user entered Density) | [6 empty] | Volume Flow - WATER @ 15°C (Mass = 999.13 Kg/M3) | [5 empty] | Imperial Units
CC250 250mm Sensor (10.0" End Conn) | Lbs/Hr | OTHER LIQUID Lbs/BBL | BBL/Day - Other | BBL/Hr - Other | BBL/Min - Other | Gal/Day - Other | Gal/Hr - Other | Gal/Min - Other | WATER Lbs/BBL (@ 15 Deg C) | BBL/Day - Water | BBL/Hr - Water | BBL/Min - Water | Gal/Day - Water | Gal/Hr - Water | Gal/Min - Water
Max Allowable | 6172943 | 297.6717 | 497698.0748 | 20737.4198 | 345.6237 | 20903319.1398 | 870971.6308 | 14516.1938 | 350.202 | 423043.3635 | 17626.8068 | 293.7801 | 17767821.2689 | 740325.8862 | 12338.7648
Nominal Service | 3086472 | 297.6717 | 248849.0451 | 10368.7102 | 172.8118 | 10451659.893 | 435485.8289 | 7258.0971 | 350.202 | 211521.6883 | 8813.4037 | 146.8901 | 8883910.9091 | 370162.9545 | 6169.3826
Min Output Span | 154324 | 297.6717 | 12442.4861 | 518.4369 | 8.6406 | 522584.4177 | 21774.3507 | 362.9058 | 350.202 | 10576.1132 | 440.6714 | 7.3445 | 444196.755 | 18508.1981 | 308.47
Min Measureable | 30865 | 297.6717 | 2488.5134 | 103.6881 | 1.7281 | 104517.5608 | 4354.8984 | 72.5816 | 350.202 | 2115.2363 | 88.1348 | 1.4689 | 88839.9267 | 3701.6636 | 61.6944
Max Allowable | Flow rate which is essentially the highest rate allowable. Depending on media and flowing conditions, high rates may cause cavitation (also known as "gas break out").
Nominal Service | Flow rate which produces 1 bar (14.5 PSI) pressure drop across the meter when flowing a 1 cP viscosity fluid, like water. This rate is the high point during factory calibration.
Min Output Span | Flow rate which is the lowest setting of the upper scale limit on analog outputs. This rate is low point during factory calibration.
Min Measureable | This is the lowest measureable rate of the meter, but may not maintain the meter's stated accuracy.

## Low Flow CT Series - USA
Flow Range Chart - CamCor Low Flow CT Coriolis Meter
NOTE: This spreadsheet is to be used only as a preliminary indicator for the flow ranges of CamCor meters. It is highly recommended users perform a proper sizing calculation to detemine other important
values, such as pressure drop and velocities through the meter. Definitions of each Flow Range value is located at the bottom of this form.
|  |  | Enter Density for OTHER LIQUID: |  |  |  | 0.85
[6 empty] | Specific Gravity | 0.85 | SGliq
Model | Mass Flow |  | Volume Flow - OTHER LIQUID (Corrected for above user entered Density) | [6 empty] | Volume Flow - WATER @ 15°C (Mass = 999.13 Kg/M3) | [5 empty] | Imperial Units
CC00A 0.5mm Sensor (R1/4 Threaded) | Lbs/Hr | OTHER LIQUID Lbs/BBL | BBL/Day - Other | BBL/Hr - Other | BBL/Min - Other | Gal/Day - Other | Gal/Hr - Other | Gal/Min - Other | WATER Lbs/BBL (@ 15 Deg C) | BBL/Day - Water | BBL/Hr - Water | BBL/Min - Water | Gal/Day - Water | Gal/Hr - Water | Gal/Min - Water
Max Allowable | 7.936 | 297.6717 | 0.63985 | 0.02666 | 0.00044434 | 26.8735 | 1.1197 | 0.018662 | 350.202 | 0.54387 | 0.022661 | 0.00037769 | 22.8425 | 0.95177 | 0.015863
Nominal Service | 5.291 | 297.6717 | 0.42659 | 0.017775 | 0.00029624 | 17.9168 | 0.74653 | 0.012442 | 350.202 | 0.3626 | 0.015108 | 0.00025181 | 15.2293 | 0.63455 | 0.010576
Min Output Span | 0.26455 | 297.6717 | 0.02133 | 0.00088873 | 1.4812e-05 | 0.89584 | 0.037327 | 0.00062211 | 350.202 | 0.01813 | 0.00075542 | 1.259e-05 | 0.76146 | 0.031728 | 0.00052879
Min Measureable | 0.052911 | 297.6717 | 0.004266 | 0.00017775 | 2.9625e-06 | 0.17917 | 0.0074655 | 0.00012442 | 350.202 | 0.0036261 | 0.00015109 | 2.5181e-06 | 0.1523 | 0.0063457 | 0.00010576
Model | Mass Flow |  | Volume Flow - OTHER LIQUID (Corrected for above user entered Density) | [6 empty] | Volume Flow - WATER @ 15°C (Mass = 999.13 Kg/M3) | [5 empty] | Imperial Units
CC001 1mm Sensor (R1/4 Threaded) | Lbs/Hr | OTHER LIQUID Lbs/BBL | BBL/Day - Other | BBL/Hr - Other | BBL/Min - Other | Gal/Day - Other | Gal/Hr - Other | Gal/Min - Other | WATER Lbs/BBL (@ 15 Deg C) | BBL/Day - Water | BBL/Hr - Water | BBL/Min - Water | Gal/Day - Water | Gal/Hr - Water | Gal/Min - Water
Max Allowable | 29.7624 | 297.6717 | 2.3996 | 0.099984 | 0.0016664 | 100.7839 | 4.1993 | 0.069989 | 350.202 | 2.0397 | 0.084986 | 0.0014164 | 85.6663 | 3.5694 | 0.05949
Nominal Service | 19.8416 | 297.6717 | 1.5997 | 0.066656 | 0.0011109 | 67.1893 | 2.7996 | 0.046659 | 350.202 | 1.3598 | 0.056658 | 0.00094429 | 57.1109 | 2.3796 | 0.03966
Min Output Span | 0.99208 | 297.6717 | 0.079987 | 0.0033328 | 5.5547e-05 | 3.3595 | 0.13998 | 0.002333 | 350.202 | 0.067989 | 0.0028329 | 4.7215e-05 | 2.8555 | 0.11898 | 0.001983
Min Measureable | 0.19842 | 297.6717 | 0.015997 | 0.00066656 | 1.1109e-05 | 0.67189 | 0.027996 | 0.00046659 | 350.202 | 0.013598 | 0.00056658 | 9.4429e-06 | 0.57111 | 0.023796 | 0.0003966
Model | Mass Flow |  | Volume Flow - OTHER LIQUID (Corrected for above user entered Density) | [6 empty] | Volume Flow - WATER @ 15°C (Mass = 999.13 Kg/M3) | [5 empty] | Imperial Units
CC003 3mm Sensor (1/2" End Conn) | Lbs/Hr | OTHER LIQUID Lbs/BBL | BBL/Day - Other | BBL/Hr - Other | BBL/Min - Other | Gal/Day - Other | Gal/Hr - Other | Gal/Min - Other | WATER Lbs/BBL (@ 15 Deg C) | BBL/Day - Water | BBL/Hr - Water | BBL/Min - Water | Gal/Day - Water | Gal/Hr - Water | Gal/Min - Water
Max Allowable | 317.4657 | 297.6717 | 25.5959 | 1.0665 | 0.017775 | 1075.028 | 44.7928 | 0.74655 | 350.202 | 21.7565 | 0.90652 | 0.015109 | 913.7738 | 38.0739 | 0.63457
Nominal Service | 158.7329 | 297.6717 | 12.798 | 0.53325 | 0.0088875 | 537.5141 | 22.3964 | 0.37327 | 350.202 | 10.8783 | 0.45326 | 0.0075543 | 456.887 | 19.037 | 0.31728
Min Output Span | 7.9366 | 297.6717 | 0.6399 | 0.026662 | 0.00044437 | 26.8757 | 1.1198 | 0.018664 | 350.202 | 0.54391 | 0.022663 | 0.00037772 | 22.8443 | 0.95185 | 0.015864
Min Measureable | 1.5873 | 297.6717 | 0.12798 | 0.0053325 | 8.8875e-05 | 5.3751 | 0.22396 | 0.0037327 | 350.202 | 0.10878 | 0.0045326 | 7.5543e-05 | 4.5689 | 0.19037 | 0.0031728
Max Allowable | Flow rate which is essentially the highest rate allowable. Depending on media and flowing conditions, high rates may cause cavitation (also known as "gas break out").
Nominal Service | Flow rate which produces 1 bar (14.5 PSI) pressure drop across the meter when flowing a 1 cP viscosity fluid, like water. This rate is the high point during factory calibration.
Min Output Span | Flow rate which is the lowest setting of the upper scale limit on analog outputs. This rate is low point during factory calibration.
Min Measureable | This is the lowest measureable rate of the meter, but may not maintain the meter's stated accuracy.

## PRO Series - International
Flow Range Chart - CamCor PRO Coriolis Meter
NOTE: This spreadsheet is to be used only as a preliminary indicator for the flow ranges of CamCor meters. It is highly recommended users perform a proper sizing calculation to detemine other important
values, such as pressure drop and velocities through the meter. Definitions of each Flow Range value is located at the bottom of this form.
|  |  | Enter Density for OTHER LIQUID: |  |  |  | 0.85
[6 empty] | Specific Gravity | 0.85 | SGliq
Model | Mass Flow |  | Volume Flow - OTHER LIQUID (Corrected for above user entered Density) | [6 empty] | Volume Flow - WATER @ 15°C (Mass = 999.13 Kg/M3) | [5 empty] | International Units
CP006 6mm Sensor (1/2" End Conn) | KG/Hr | OTHER LIQUID KG/M3 | M3/Day - Other | M3/Hr - Other | M3/Min - Other | Liter/Day - Other | Liter/Hr - Other | Liter/Min - Other | WATER KG/M3 (@ Deg 15C) | M3/Day - Water | M3/Hr - Water | M3/Min - Water | Liter/Day - Water | Liter/Hr - Water | Liter/Min - Water
Max Allowable | 1200 | 849.2605 | 33.9119 | 1.413 | 0.02355 | 33911.8563 | 1412.994 | 23.5499 | 999.13 | 28.8251 | 1.201 | 0.020017 | 28825.0778 | 1201.0449 | 20.0174
Nominal Service | 600 | 849.2605 | 16.9559 | 0.7065 | 0.011775 | 16955.9281 | 706.497 | 11.775 | 999.13 | 14.4125 | 0.60052 | 0.010009 | 14412.5389 | 600.5225 | 10.0087
Min Output Span | 60 | 849.2605 | 1.6956 | 0.07065 | 0.0011775 | 1695.5928 | 70.6497 | 1.1775 | 999.13 | 1.4413 | 0.060052 | 0.0010009 | 1441.2539 | 60.0522 | 1.0009
Min Measureable | 24 | 849.2605 | 0.67824 | 0.02826 | 0.000471 | 678.2371 | 28.2599 | 0.471 | 999.13 | 0.5765 | 0.024021 | 0.00040035 | 576.5016 | 24.0209 | 0.40035
Model | Mass Flow |  | Volume Flow - OTHER LIQUID (Corrected for above user entered Density) | [6 empty] | Volume Flow - WATER @ 15°C (Mass = 999.13 Kg/M3) | [5 empty] | International Units
CP010 10mm Sensor (1/2" End Conn) | KG/Hr | OTHER LIQUID KG/M3 | M3/Day - Other | M3/Hr - Other | M3/Min - Other | Liter/Day - Other | Liter/Hr - Other | Liter/Min - Other | WATER KG/M3 (@ Deg 15C) | M3/Day - Water | M3/Hr - Water | M3/Min - Water | Liter/Day - Water | Liter/Hr - Water | Liter/Min - Water
Max Allowable | 3840 | 849.2605 | 108.5179 | 4.5216 | 0.07536 | 108517.94 | 4521.5808 | 75.3597 | 999.13 | 92.2402 | 3.8433 | 0.064056 | 92240.249 | 3843.3437 | 64.0557
Nominal Service | 1920 | 849.2605 | 54.259 | 2.2608 | 0.03768 | 54258.97 | 2260.7904 | 37.6798 | 999.13 | 46.1201 | 1.9217 | 0.032028 | 46120.1245 | 1921.6719 | 32.0279
Min Output Span | 192 | 849.2605 | 5.4259 | 0.22608 | 0.003768 | 5425.897 | 226.079 | 3.768 | 999.13 | 4.612 | 0.19217 | 0.0032028 | 4612.0125 | 192.1672 | 3.2028
Min Measureable | 76.8 | 849.2605 | 2.1704 | 0.090432 | 0.0015072 | 2170.3588 | 90.4316 | 1.5072 | 999.13 | 1.8448 | 0.076867 | 0.0012811 | 1844.805 | 76.8669 | 1.2811
Model | Mass Flow |  | Volume Flow - OTHER LIQUID (Corrected for above user entered Density) | [6 empty] | Volume Flow - WATER @ 15°C (Mass = 999.13 Kg/M3) | [5 empty] | International Units
CP015 15mm Sensor (1/2" End Conn) | KG/Hr | OTHER LIQUID KG/M3 | M3/Day - Other | M3/Hr - Other | M3/Min - Other | Liter/Day - Other | Liter/Hr - Other | Liter/Min - Other | WATER KG/M3 (@ Deg 15C) | M3/Day - Water | M3/Hr - Water | M3/Min - Water | Liter/Day - Water | Liter/Hr - Water | Liter/Min - Water
Max Allowable | 9600 | 849.2605 | 271.2949 | 11.304 | 0.1884 | 271294.85 | 11303.9521 | 188.3992 | 999.13 | 230.6006 | 9.6084 | 0.16014 | 230600.6225 | 9608.3593 | 160.1393
Nominal Service | 4800 | 849.2605 | 135.6474 | 5.652 | 0.0942 | 135647.425 | 5651.976 | 94.1996 | 999.13 | 115.3003 | 4.8042 | 0.08007 | 115300.3113 | 4804.1796 | 80.0697
Min Output Span | 480 | 849.2605 | 13.5647 | 0.5652 | 0.00942 | 13564.7425 | 565.1976 | 9.42 | 999.13 | 11.53 | 0.48042 | 0.008007 | 11530.0311 | 480.418 | 8.007
Min Measureable | 192 | 849.2605 | 5.4259 | 0.22608 | 0.003768 | 5425.897 | 226.079 | 3.768 | 999.13 | 4.612 | 0.19217 | 0.0032028 | 4612.0125 | 192.1672 | 3.2028
Model | Mass Flow |  | Volume Flow - OTHER LIQUID (Corrected for above user entered Density) | [6 empty] | Volume Flow - WATER @ 15°C (Mass = 999.13 Kg/M3) | [5 empty] | International Units
CP025 25mm Sensor (1.0" End Conn) | KG/Hr | OTHER LIQUID KG/M3 | M3/Day - Other | M3/Hr - Other | M3/Min - Other | Liter/Day - Other | Liter/Hr - Other | Liter/Min - Other | WATER KG/M3 (@ Deg 15C) | M3/Day - Water | M3/Hr - Water | M3/Min - Water | Liter/Day - Water | Liter/Hr - Water | Liter/Min - Water
Max Allowable | 28800 | 849.2605 | 813.8846 | 33.9119 | 0.5652 | 813884.5501 | 33911.8563 | 565.1976 | 999.13 | 691.8019 | 28.8251 | 0.48042 | 691801.8676 | 28825.0778 | 480.418
Nominal Service | 14400 | 849.2605 | 406.9423 | 16.9559 | 0.2826 | 406942.2751 | 16955.9281 | 282.5988 | 999.13 | 345.9009 | 14.4125 | 0.24021 | 345900.9338 | 14412.5389 | 240.209
Min Output Span | 1440 | 849.2605 | 40.6942 | 1.6956 | 0.02826 | 40694.2275 | 1695.5928 | 28.2599 | 999.13 | 34.5901 | 1.4413 | 0.024021 | 34590.0934 | 1441.2539 | 24.0209
Min Measureable | 576 | 849.2605 | 16.2777 | 0.67824 | 0.011304 | 16277.691 | 678.2371 | 11.304 | 999.13 | 13.836 | 0.5765 | 0.0096084 | 13836.0374 | 576.5016 | 9.6084
Model | Mass Flow |  | Volume Flow - OTHER LIQUID (Corrected for above user entered Density) | [6 empty] | Volume Flow - WATER @ 15°C (Mass = 999.13 Kg/M3) | [5 empty] | International Units
CP040 50mm Sensor (1.5" End Conn) | KG/Hr | OTHER LIQUID KG/M3 | M3/Day - Other | M3/Hr - Other | M3/Min - Other | Liter/Day - Other | Liter/Hr - Other | Liter/Min - Other | WATER KG/M3 (@ Deg 15C) | M3/Day - Water | M3/Hr - Water | M3/Min - Water | Liter/Day - Water | Liter/Hr - Water | Liter/Min - Water
Max Allowable | 96000 | 849.2605 | 2712.9485 | 113.0395 | 1.884 | 2712948.5005 | 113039.5209 | 1883.992 | 999.13 | 2306.0062 | 96.0836 | 1.6014 | 2306006.2254 | 96083.5927 | 1601.3932
Nominal Service | 48000 | 849.2605 | 1356.4743 | 56.5198 | 0.942 | 1356474.2502 | 56519.7604 | 941.996 | 999.13 | 1153.0031 | 48.0418 | 0.8007 | 1153003.1127 | 48041.7964 | 800.6966
Min Output Span | 4800 | 849.2605 | 135.6474 | 5.652 | 0.0942 | 135647.425 | 5651.976 | 94.1996 | 999.13 | 115.3003 | 4.8042 | 0.08007 | 115300.3113 | 4804.1796 | 80.0697
Min Measureable | 1920 | 849.2605 | 54.259 | 2.2608 | 0.03768 | 54258.97 | 2260.7904 | 37.6798 | 999.13 | 46.1201 | 1.9217 | 0.032028 | 46120.1245 | 1921.6719 | 32.0279
Model | Mass Flow |  | Volume Flow - OTHER LIQUID (Corrected for above user entered Density) | [6 empty] | Volume Flow - WATER @ 15°C (Mass = 999.13 Kg/M3) | [5 empty] | International Units
CP050 50mm Sensor (2.0" End Conn) | KG/Hr | OTHER LIQUID KG/M3 | M3/Day - Other | M3/Hr - Other | M3/Min - Other | Liter/Day - Other | Liter/Hr - Other | Liter/Min - Other | WATER KG/M3 (@ Deg 15C) | M3/Day - Water | M3/Hr - Water | M3/Min - Water | Liter/Day - Water | Liter/Hr - Water | Liter/Min - Water
Max Allowable | 96000 | 849.2605 | 2712.9485 | 113.0395 | 1.884 | 2712948.5005 | 113039.5209 | 1883.992 | 999.13 | 2306.0062 | 96.0836 | 1.6014 | 2306006.2254 | 96083.5927 | 1601.3932
Nominal Service | 48000 | 849.2605 | 1356.4743 | 56.5198 | 0.942 | 1356474.2502 | 56519.7604 | 941.996 | 999.13 | 1153.0031 | 48.0418 | 0.8007 | 1153003.1127 | 48041.7964 | 800.6966
Min Output Span | 4800 | 849.2605 | 135.6474 | 5.652 | 0.0942 | 135647.425 | 5651.976 | 94.1996 | 999.13 | 115.3003 | 4.8042 | 0.08007 | 115300.3113 | 4804.1796 | 80.0697
Min Measureable | 1920 | 849.2605 | 54.259 | 2.2608 | 0.03768 | 54258.97 | 2260.7904 | 37.6798 | 999.13 | 46.1201 | 1.9217 | 0.032028 | 46120.1245 | 1921.6719 | 32.0279
Max Allowable | Flow rate which is essentially the highest rate allowable. Depending on media and flowing conditions, high rates may cause cavitation (also known as "gas break out").
Nominal Service | Flow rate which produces 1 bar (14.5 PSI) pressure drop across the meter when flowing a 1 cP viscosity fluid, like water. This rate is the high point during factory calibration.
Min Output Span | Flow rate which is the lowest setting of the upper scale limit on analog outputs. This rate is low point during factory calibration.
Min Measureable | This is the lowest measureable rate of the meter, but may not maintain the meter's stated accuracy.

## CT Series - International
Flow Range Chart - CamCor CT Coriolis Meter
NOTE: This spreadsheet is to be used only as a preliminary indicator for the flow ranges of CamCor meters. It is highly recommended users perform a proper sizing calculation to detemine other important
values, such as pressure drop and velocities through the meter. Definitions of each Flow Range value is located at the bottom of this form.
|  |  | Enter Density for OTHER LIQUID: |  |  |  | 0.85
[6 empty] | Specific Gravity | 0.85 | SGliq
Model | Mass Flow |  | Volume Flow - OTHER LIQUID (Corrected for above user entered Density) | [6 empty] | Volume Flow - WATER @ 15°C (Mass = 999.13 Kg/M3) | [5 empty] | International Units
CC006 6mm Sensor (1/2" End Conn) | KG/Hr | OTHER LIQUID KG/M3 | M3/Day - Other | M3/Hr - Other | M3/Min - Other | Liter/Day - Other | Liter/Hr - Other | Liter/Min - Other | WATER KG/M3 (@ Deg 15C) | M3/Day - Water | M3/Hr - Water | M3/Min - Water | Liter/Day - Water | Liter/Hr - Water | Liter/Min - Water
Max Allowable | 720 | 849.2605 | 20.3471 | 0.8478 | 0.01413 | 20347.1138 | 847.7964 | 14.1299 | 999.13 | 17.295 | 0.72063 | 0.01201 | 17295.0467 | 720.6269 | 12.0104
Nominal Service | 360 | 849.2605 | 10.1736 | 0.4239 | 0.007065 | 10173.5569 | 423.8982 | 7.065 | 999.13 | 8.6475 | 0.36031 | 0.0060052 | 8647.5233 | 360.3135 | 6.0052
Min Output Span | 18 | 849.2605 | 0.50868 | 0.021195 | 0.00035325 | 508.6778 | 21.1949 | 0.35325 | 999.13 | 0.43238 | 0.018016 | 0.00030026 | 432.3762 | 18.0157 | 0.30026
Min Measureable | 3.6 | 849.2605 | 0.10174 | 0.004239 | 7.065e-05 | 101.7356 | 4.239 | 0.07065 | 999.13 | 0.086475 | 0.0036031 | 6.0052e-05 | 86.4752 | 3.6031 | 0.060052
Model | Mass Flow |  | Volume Flow - OTHER LIQUID (Corrected for above user entered Density) | [6 empty] | Volume Flow - WATER @ 15°C (Mass = 999.13 Kg/M3) | [5 empty] | International Units
CC010 10mm Sensor (1/2" End Conn) | KG/Hr | OTHER LIQUID KG/M3 | M3/Day - Other | M3/Hr - Other | M3/Min - Other | Liter/Day - Other | Liter/Hr - Other | Liter/Min - Other | WATER KG/M3 (@ Deg 15C) | M3/Day - Water | M3/Hr - Water | M3/Min - Water | Liter/Day - Water | Liter/Hr - Water | Liter/Min - Water
Max Allowable | 2400 | 849.2605 | 67.8237 | 2.826 | 0.0471 | 67823.7125 | 2825.988 | 47.0998 | 999.13 | 57.6502 | 2.4021 | 0.040035 | 57650.1556 | 2402.0898 | 40.0348
Nominal Service | 1200 | 849.2605 | 33.9119 | 1.413 | 0.02355 | 33911.8563 | 1412.994 | 23.5499 | 999.13 | 28.8251 | 1.201 | 0.020017 | 28825.0778 | 1201.0449 | 20.0174
Min Output Span | 60 | 849.2605 | 1.6956 | 0.07065 | 0.0011775 | 1695.5928 | 70.6497 | 1.1775 | 999.13 | 1.4413 | 0.060052 | 0.0010009 | 1441.2539 | 60.0522 | 1.0009
Min Measureable | 12 | 849.2605 | 0.33912 | 0.01413 | 0.0002355 | 339.1186 | 14.1299 | 0.2355 | 999.13 | 0.28825 | 0.01201 | 0.00020017 | 288.2508 | 12.0104 | 0.20017
Model | Mass Flow |  | Volume Flow - OTHER LIQUID (Corrected for above user entered Density) | [6 empty] | Volume Flow - WATER @ 15°C (Mass = 999.13 Kg/M3) | [5 empty] | International Units
CC015 15mm Sensor (1/2" End Conn) | KG/Hr | OTHER LIQUID KG/M3 | M3/Day - Other | M3/Hr - Other | M3/Min - Other | Liter/Day - Other | Liter/Hr - Other | Liter/Min - Other | WATER KG/M3 (@ Deg 15C) | M3/Day - Water | M3/Hr - Water | M3/Min - Water | Liter/Day - Water | Liter/Hr - Water | Liter/Min - Water
Max Allowable | 7200 | 849.2605 | 203.4711 | 8.478 | 0.1413 | 203471.1375 | 8477.9641 | 141.2994 | 999.13 | 172.9505 | 7.2063 | 0.1201 | 172950.4669 | 7206.2695 | 120.1045
Nominal Service | 3600 | 849.2605 | 101.7356 | 4.239 | 0.07065 | 101735.5688 | 4238.982 | 70.6497 | 999.13 | 86.4752 | 3.6031 | 0.060052 | 86475.2335 | 3603.1347 | 60.0522
Min Output Span | 180 | 849.2605 | 5.0868 | 0.21195 | 0.0035325 | 5086.7784 | 211.9491 | 3.5325 | 999.13 | 4.3238 | 0.18016 | 0.0030026 | 4323.7617 | 180.1567 | 3.0026
Min Measureable | 36 | 849.2605 | 1.0174 | 0.04239 | 0.0007065 | 1017.3557 | 42.3898 | 0.7065 | 999.13 | 0.86475 | 0.036031 | 0.00060052 | 864.7523 | 36.0313 | 0.60052
Model | Mass Flow |  | Volume Flow - OTHER LIQUID (Corrected for above user entered Density) | [6 empty] | Volume Flow - WATER @ 15°C (Mass = 999.13 Kg/M3) | [5 empty] | International Units
CC025 25mm Sensor (1.0" End Conn) | KG/Hr | OTHER LIQUID KG/M3 | M3/Day - Other | M3/Hr - Other | M3/Min - Other | Liter/Day - Other | Liter/Hr - Other | Liter/Min - Other | WATER KG/M3 (@ Deg 15C) | M3/Day - Water | M3/Hr - Water | M3/Min - Water | Liter/Day - Water | Liter/Hr - Water | Liter/Min - Water
Max Allowable | 21600 | 849.2605 | 610.4134 | 25.4339 | 0.4239 | 610413.4126 | 25433.8922 | 423.8982 | 999.13 | 518.8514 | 21.6188 | 0.36031 | 518851.4007 | 21618.8084 | 360.3135
Nominal Service | 10800 | 849.2605 | 305.2067 | 12.7169 | 0.21195 | 305206.7063 | 12716.9461 | 211.9491 | 999.13 | 259.4257 | 10.8094 | 0.18016 | 259425.7004 | 10809.4042 | 180.1567
Min Output Span | 540 | 849.2605 | 15.2603 | 0.63585 | 0.010597 | 15260.3353 | 635.8473 | 10.5975 | 999.13 | 12.9713 | 0.54047 | 0.0090078 | 12971.285 | 540.4702 | 9.0078
Min Measureable | 108 | 849.2605 | 3.0521 | 0.12717 | 0.0021195 | 3052.0671 | 127.1695 | 2.1195 | 999.13 | 2.5943 | 0.10809 | 0.0018016 | 2594.257 | 108.094 | 1.8016
Model | Mass Flow |  | Volume Flow - OTHER LIQUID (Corrected for above user entered Density) | [6 empty] | Volume Flow - WATER @ 15°C (Mass = 999.13 Kg/M3) | [5 empty] | International Units
CC040 50mm Sensor (1.5" End Conn) | KG/Hr | OTHER LIQUID KG/M3 | M3/Day - Other | M3/Hr - Other | M3/Min - Other | Liter/Day - Other | Liter/Hr - Other | Liter/Min - Other | WATER KG/M3 (@ Deg 15C) | M3/Day - Water | M3/Hr - Water | M3/Min - Water | Liter/Day - Water | Liter/Hr - Water | Liter/Min - Water
Max Allowable | 78000 | 849.2605 | 2204.2707 | 91.8446 | 1.5307 | 2204270.6566 | 91844.6107 | 1530.7435 | 999.13 | 1873.6301 | 78.0679 | 1.3011 | 1873630.0582 | 78067.9191 | 1301.132
Nominal Service | 39000 | 849.2605 | 1102.1353 | 45.9223 | 0.76537 | 1102135.3283 | 45922.3053 | 765.3718 | 999.13 | 936.815 | 39.034 | 0.65057 | 936815.0291 | 39033.9595 | 650.566
Min Output Span | 1950 | 849.2605 | 55.1068 | 2.2961 | 0.038269 | 55106.7664 | 2296.1153 | 38.2686 | 999.13 | 46.8408 | 1.9517 | 0.032528 | 46840.7515 | 1951.698 | 32.5283
Min Measureable | 390 | 849.2605 | 11.0214 | 0.45922 | 0.0076537 | 11021.3533 | 459.2231 | 7.6537 | 999.13 | 9.3682 | 0.39034 | 0.0065057 | 9368.1503 | 390.3396 | 6.5057
Model | Mass Flow |  | Volume Flow - OTHER LIQUID (Corrected for above user entered Density) | [6 empty] | Volume Flow - WATER @ 15°C (Mass = 999.13 Kg/M3) | [5 empty] | International Units
CC050 50mm Sensor (2.0" End Conn) | KG/Hr | OTHER LIQUID KG/M3 | M3/Day - Other | M3/Hr - Other | M3/Min - Other | Liter/Day - Other | Liter/Hr - Other | Liter/Min - Other | WATER KG/M3 (@ Deg 15C) | M3/Day - Water | M3/Hr - Water | M3/Min - Water | Liter/Day - Water | Liter/Hr - Water | Liter/Min - Water
Max Allowable | 78000 | 849.2605 | 2204.2707 | 91.8446 | 1.5307 | 2204270.6566 | 91844.6107 | 1530.7435 | 999.13 | 1873.6301 | 78.0679 | 1.3011 | 1873630.0582 | 78067.9191 | 1301.132
Nominal Service | 39000 | 849.2605 | 1102.1353 | 45.9223 | 0.76537 | 1102135.3283 | 45922.3053 | 765.3718 | 999.13 | 936.815 | 39.034 | 0.65057 | 936815.0291 | 39033.9595 | 650.566
Min Output Span | 1950 | 849.2605 | 55.1068 | 2.2961 | 0.038269 | 55106.7664 | 2296.1153 | 38.2686 | 999.13 | 46.8408 | 1.9517 | 0.032528 | 46840.7515 | 1951.698 | 32.5283
Min Measureable | 390 | 849.2605 | 11.0214 | 0.45922 | 0.0076537 | 11021.3533 | 459.2231 | 7.6537 | 999.13 | 9.3682 | 0.39034 | 0.0065057 | 9368.1503 | 390.3396 | 6.5057
Model | Mass Flow |  | Volume Flow - OTHER LIQUID (Corrected for above user entered Density) | [6 empty] | Volume Flow - WATER @ 15°C (Mass = 999.13 Kg/M3) | [5 empty] | International Units
CC080 80mm Sensor (3.0" End Conn) | KG/Hr | OTHER LIQUID KG/M3 | M3/Day - Other | M3/Hr - Other | M3/Min - Other | Liter/Day - Other | Liter/Hr - Other | Liter/Min - Other | WATER KG/M3 (@ Deg 15C) | M3/Day - Water | M3/Hr - Water | M3/Min - Water | Liter/Day - Water | Liter/Hr - Water | Liter/Min - Water
Max Allowable | 240000 | 849.2605 | 6782.3713 | 282.5988 | 4.71 | 6782371.2512 | 282598.8021 | 4709.98 | 999.13 | 5765.0156 | 240.209 | 4.0035 | 5765015.5635 | 240208.9818 | 4003.483
Nominal Service | 120000 | 849.2605 | 3391.1856 | 141.2994 | 2.355 | 3391185.6256 | 141299.4011 | 2354.99 | 999.13 | 2882.5078 | 120.1045 | 2.0017 | 2882507.7818 | 120104.4909 | 2001.7415
Min Output Span | 6000 | 849.2605 | 169.5593 | 7.065 | 0.11775 | 169559.2813 | 7064.9701 | 117.7495 | 999.13 | 144.1254 | 6.0052 | 0.10009 | 144125.3891 | 6005.2245 | 100.0871
Min Measureable | 1200 | 849.2605 | 33.9119 | 1.413 | 0.02355 | 33911.8563 | 1412.994 | 23.5499 | 999.13 | 28.8251 | 1.201 | 0.020017 | 28825.0778 | 1201.0449 | 20.0174
Model | Mass Flow |  | Volume Flow - OTHER LIQUID (Corrected for above user entered Density) | [6 empty] | Volume Flow - WATER @ 15°C (Mass = 999.13 Kg/M3) | [5 empty] | International Units
CC100 100mm Sensor (4.0" End Conn) | KG/Hr | OTHER LIQUID KG/M3 | M3/Day - Other | M3/Hr - Other | M3/Min - Other | Liter/Day - Other | Liter/Hr - Other | Liter/Min - Other | WATER KG/M3 (@ Deg 15C) | M3/Day - Water | M3/Hr - Water | M3/Min - Water | Liter/Day - Water | Liter/Hr - Water | Liter/Min - Water
Max Allowable | 684000 | 849.2605 | 19329.7581 | 805.4066 | 13.4234 | 19329758.066 | 805406.5861 | 13423.4431 | 999.13 | 16430.2944 | 684.5956 | 11.4099 | 16430294.3561 | 684595.5982 | 11409.9266
Nominal Service | 342000 | 849.2605 | 9664.879 | 402.7033 | 6.7117 | 9664879.033 | 402703.293 | 6711.7216 | 999.13 | 8215.1472 | 342.2978 | 5.705 | 8215147.178 | 342297.7991 | 5704.9633
Min Output Span | 17100 | 849.2605 | 483.244 | 20.1352 | 0.33559 | 483243.9516 | 20135.1647 | 335.5861 | 999.13 | 410.7574 | 17.1149 | 0.28525 | 410757.3589 | 17114.89 | 285.2482
Min Measureable | 3420 | 849.2605 | 96.6488 | 4.027 | 0.067117 | 96648.7903 | 4027.0329 | 67.1172 | 999.13 | 82.1515 | 3.423 | 0.05705 | 82151.4718 | 3422.978 | 57.0496
Model | Mass Flow |  | Volume Flow - OTHER LIQUID (Corrected for above user entered Density) | [6 empty] | Volume Flow - WATER @ 15°C (Mass = 999.13 Kg/M3) | [5 empty] | International Units
CC150 150mm Sensor (6.0" End Conn) | KG/Hr | OTHER LIQUID KG/M3 | M3/Day - Other | M3/Hr - Other | M3/Min - Other | Liter/Day - Other | Liter/Hr - Other | Liter/Min - Other | WATER KG/M3 (@ Deg 15C) | M3/Day - Water | M3/Hr - Water | M3/Min - Water | Liter/Day - Water | Liter/Hr - Water | Liter/Min - Water
Max Allowable | 684000 | 849.2605 | 19329.7581 | 805.4066 | 13.4234 | 19329758.066 | 805406.5861 | 13423.4431 | 999.13 | 16430.2944 | 684.5956 | 11.4099 | 16430294.3561 | 684595.5982 | 11409.9266
Nominal Service | 342000 | 849.2605 | 9664.879 | 402.7033 | 6.7117 | 9664879.033 | 402703.293 | 6711.7216 | 999.13 | 8215.1472 | 342.2978 | 5.705 | 8215147.178 | 342297.7991 | 5704.9633
Min Output Span | 17100 | 849.2605 | 483.244 | 20.1352 | 0.33559 | 483243.9516 | 20135.1647 | 335.5861 | 999.13 | 410.7574 | 17.1149 | 0.28525 | 410757.3589 | 17114.89 | 285.2482
Min Measureable | 3420 | 849.2605 | 96.6488 | 4.027 | 0.067117 | 96648.7903 | 4027.0329 | 67.1172 | 999.13 | 82.1515 | 3.423 | 0.05705 | 82151.4718 | 3422.978 | 57.0496
Model | Mass Flow |  | Volume Flow - OTHER LIQUID (Corrected for above user entered Density) | [6 empty] | Volume Flow - WATER @ 15°C (Mass = 999.13 Kg/M3) | [5 empty] | International Units
CC200 200mm Sensor (8.0" End Conn) | KG/Hr | OTHER LIQUID KG/M3 | M3/Day - Other | M3/Hr - Other | M3/Min - Other | Liter/Day - Other | Liter/Hr - Other | Liter/Min - Other | WATER KG/M3 (@ Deg 15C) | M3/Day - Water | M3/Hr - Water | M3/Min - Water | Liter/Day - Water | Liter/Hr - Water | Liter/Min - Water
Max Allowable | 1400000 | 849.2605 | 39563.8323 | 1648.493 | 27.4749 | 39563832.2988 | 1648493.0125 | 27474.8835 | 999.13 | 33629.2575 | 1401.2191 | 23.3537 | 33629257.454 | 1401219.0606 | 23353.651
Nominal Service | 700000 | 849.2605 | 19781.9161 | 824.2465 | 13.7374 | 19781916.1494 | 824246.5062 | 13737.4418 | 999.13 | 16814.6287 | 700.6095 | 11.6768 | 16814628.727 | 700609.5303 | 11676.8255
Min Output Span | 35000 | 849.2605 | 989.0958 | 41.2123 | 0.68687 | 989095.8075 | 41212.3253 | 686.8721 | 999.13 | 840.7314 | 35.0305 | 0.58384 | 840731.4363 | 35030.4765 | 583.8413
Min Measureable | 7000 | 849.2605 | 197.8192 | 8.2425 | 0.13737 | 197819.1615 | 8242.4651 | 137.3744 | 999.13 | 168.1463 | 7.0061 | 0.11677 | 168146.2873 | 7006.0953 | 116.7683
Model | Mass Flow |  | Volume Flow - OTHER LIQUID (Corrected for above user entered Density) | [6 empty] | Volume Flow - WATER @ 15°C (Mass = 999.13 Kg/M3) | [5 empty] | International Units
CC250 250mm Sensor (10.0" End Conn) | KG/Hr | OTHER LIQUID KG/M3 | M3/Day - Other | M3/Hr - Other | M3/Min - Other | Liter/Day - Other | Liter/Hr - Other | Liter/Min - Other | WATER KG/M3 (@ Deg 15C) | M3/Day - Water | M3/Hr - Water | M3/Min - Water | Liter/Day - Water | Liter/Hr - Water | Liter/Min - Water
Max Allowable | 2800000 | 849.2605 | 79127.6646 | 3296.986 | 54.9498 | 79127664.5976 | 3296986.0249 | 54949.7671 | 999.13 | 67258.5149 | 2802.4381 | 46.7073 | 67258514.908 | 2802438.1212 | 46707.302
Nominal Service | 1400000 | 849.2605 | 39563.8323 | 1648.493 | 27.4749 | 39563832.2988 | 1648493.0125 | 27474.8835 | 999.13 | 33629.2575 | 1401.2191 | 23.3537 | 33629257.454 | 1401219.0606 | 23353.651
Min Output Span | 70000 | 849.2605 | 1978.1916 | 82.4247 | 1.3737 | 1978191.6149 | 82424.6506 | 1373.7442 | 999.13 | 1681.4629 | 70.061 | 1.1677 | 1681462.8727 | 70060.953 | 1167.6826
Min Measureable | 14000 | 849.2605 | 395.6383 | 16.4849 | 0.27475 | 395638.323 | 16484.9301 | 274.7488 | 999.13 | 336.2926 | 14.0122 | 0.23354 | 336292.5745 | 14012.1906 | 233.5365
Max Allowable | Flow rate which is essentially the highest rate allowable. Depending on media and flowing conditions, high rates may cause cavitation (also known as "gas break out").
Nominal Service | Flow rate which produces 1 bar (14.5 PSI) pressure drop across the meter when flowing a 1 cP viscosity fluid, like water. This rate is the high point during factory calibration.
Min Output Span | Flow rate which is the lowest setting of the upper scale limit on analog outputs. This rate is low point during factory calibration.
Min Measureable | This is the lowest measureable rate of the meter, but may not maintain the meter's stated accuracy.

## Density Conversions (hidden)
| DENSITY | 62.3663 | 2
|  | 62.3663 | 2
DENSITY | 1 | 0.99901 |  | g/cm3
| 2 | 1 | Specific Gravity | SGliq
| 3 | 8.3372 |  | lbm/USG
| 4 | 62.3663 |  | lbm/ft3
| 5 | 141.5 | 131.5 | API gravity
| 6 | 350.1608 |  | lbm/BBL
| 7 | 815.2531 | Relative Density | RDgas
| 8 | 999.0123 |  | kg/m3
| 9 | 999012292319.41 |  | g/E6M3
MASS |  | 1 | kilogram
| lb_per_kg | 2.2046 | Pound Mass
VOLUME |  | 1 | Cubic meter
| BBL_per_m3 | 6.2898 | Barrel
| USG_per_M3 | 264.1721 | US Gallon
|  | 1000 | litre
| CF_per_M3 | 35.3147 | Cubic Foot
|  | 61023.7441 | Cubic Inch
|  | 1000000 | cm3

## Low Flow CT Series - Intnl
Flow Range Chart - CamCor CT Coriolis Meter (Low Flow)
NOTE: This spreadsheet is to be used only as a preliminary indicator for the flow ranges of CamCor meters. It is highly recommended users perform a proper sizing calculation to detemine other important
values, such as pressure drop and velocities through the meter. Definitions of each Flow Range value is located at the bottom of this form.
|  |  | Enter Density for OTHER LIQUID: |  |  |  | 0.85
[6 empty] | Specific Gravity | 0.85 | SGliq
Model | Mass Flow |  | Volume Flow - OTHER LIQUID (Corrected for above user entered Density) | [6 empty] | Volume Flow - WATER @ 15°C (Mass = 999.13 Kg/M3) | [5 empty] | Imperial Units
CC00A 0.5mm Sensor (R1/4 Threaded) | KG/Hr | OTHER LIQUID KG/M3 | M3/Day - Other | M3/Hr - Other | M3/Min - Other | Liter/Day - Other | Liter/Hr - Other | Liter/Min - Other | WATER Lbs/BBL (@ 15 Deg C) | M3/Day - Water | M3/Hr - Water | M3/Min - Water | Liter/Day - Water | Liter/Hr - Water | Liter/Min - Water
Max Allowable | 3.6 | 849.2605 | 0.10174 | 0.004239 | 7.065e-05 | 101.7356 | 4.239 | 0.07065 | 999.13 | 0.086475 | 0.0036031 | 6.0052e-05 | 86.4752 | 3.6031 | 0.060052
Nominal Service | 2.4 | 849.2605 | 0.067824 | 0.002826 | 4.71e-05 | 67.8237 | 2.826 | 0.0471 | 999.13 | 0.05765 | 0.0024021 | 4.0035e-05 | 57.6502 | 2.4021 | 0.040035
Min Output Span | 0.12 | 849.2605 | 0.0033912 | 0.0001413 | 2.355e-06 | 3.3912 | 0.1413 | 0.002355 | 999.13 | 0.0028825 | 0.0001201 | 2.0017e-06 | 2.8825 | 0.1201 | 0.0020017
Min Measureable | 0.024 | 849.2605 | 0.00067824 | 2.826e-05 | 4.71e-07 | 0.67824 | 0.02826 | 0.000471 | 999.13 | 0.0005765 | 2.4021e-05 | 4.0035e-07 | 0.5765 | 0.024021 | 0.00040035
Model | Mass Flow |  | Volume Flow - OTHER LIQUID (Corrected for above user entered Density) | [6 empty] | Volume Flow - WATER @ 15°C (Mass = 999.13 Kg/M3) | [5 empty] | Imperial Units
CC001 1mm Sensor (R1/4 Threaded) | KG/Hr | OTHER LIQUID KG/M3 | M3/Day - Other | M3/Hr - Other | M3/Min - Other | Liter/Day - Other | Liter/Hr - Other | Liter/Min - Other | WATER Lbs/BBL (@ 15 Deg C) | M3/Day - Water | M3/Hr - Water | M3/Min - Water | Liter/Day - Water | Liter/Hr - Water | Liter/Min - Water
Max Allowable | 13.5 | 849.2605 | 0.38151 | 0.015896 | 0.00026494 | 381.5084 | 15.8962 | 0.26494 | 999.13 | 0.32428 | 0.013512 | 0.0002252 | 324.2821 | 13.5118 | 0.2252
Nominal Service | 9 | 849.2605 | 0.25434 | 0.010597 | 0.00017662 | 254.3389 | 10.5975 | 0.17662 | 999.13 | 0.21619 | 0.0090078 | 0.00015013 | 216.1881 | 9.0078 | 0.15013
Min Output Span | 0.45 | 849.2605 | 0.012717 | 0.00052987 | 8.8312e-06 | 12.7169 | 0.52987 | 0.0088312 | 999.13 | 0.010809 | 0.00045039 | 7.5065e-06 | 10.8094 | 0.45039 | 0.0075065
Min Measureable | 0.09 | 849.2605 | 0.0025434 | 0.00010597 | 1.7662e-06 | 2.5434 | 0.10597 | 0.0017662 | 999.13 | 0.0021619 | 9.0078e-05 | 1.5013e-06 | 2.1619 | 0.090078 | 0.0015013
Model | Mass Flow |  | Volume Flow - OTHER LIQUID (Corrected for above user entered Density) | [6 empty] | Volume Flow - WATER @ 15°C (Mass = 999.13 Kg/M3) | [5 empty] | Imperial Units
CC003 3mm Sensor (1/2" End Conn) | KG/Hr | OTHER LIQUID KG/M3 | M3/Day - Other | M3/Hr - Other | M3/Min - Other | Liter/Day - Other | Liter/Hr - Other | Liter/Min - Other | WATER Lbs/BBL (@ 15 Deg C) | M3/Day - Water | M3/Hr - Water | M3/Min - Water | Liter/Day - Water | Liter/Hr - Water | Liter/Min - Water
Max Allowable | 144 | 849.2605 | 4.0694 | 0.16956 | 0.002826 | 4069.4228 | 169.5593 | 2.826 | 999.13 | 3.459 | 0.14413 | 0.0024021 | 3459.0093 | 144.1254 | 2.4021
Nominal Service | 72 | 849.2605 | 2.0347 | 0.08478 | 0.001413 | 2034.7114 | 84.7796 | 1.413 | 999.13 | 1.7295 | 0.072063 | 0.001201 | 1729.5047 | 72.0627 | 1.201
Min Output Span | 3.6 | 849.2605 | 0.10174 | 0.004239 | 7.065e-05 | 101.7356 | 4.239 | 0.07065 | 999.13 | 0.086475 | 0.0036031 | 6.0052e-05 | 86.4752 | 3.6031 | 0.060052
Min Measureable | 0.72 | 849.2605 | 0.020347 | 0.0008478 | 1.413e-05 | 20.3471 | 0.8478 | 0.01413 | 999.13 | 0.017295 | 0.00072063 | 1.201e-05 | 17.295 | 0.72063 | 0.01201
Max Allowable | Flow rate which is essentially the highest rate allowable. Depending on media and flowing conditions, high rates may cause cavitation (also known as "gas break out").
Nominal Service | Flow rate which produces 1 bar (14.5 PSI) pressure drop across the meter when flowing a 1 cP viscosity fluid, like water. This rate is the high point during factory calibration.
Min Output Span | Flow rate which is the lowest setting of the upper scale limit on analog outputs. This rate is low point during factory calibration.
Min Measureable | This is the lowest measureable rate of the meter, but may not maintain the meter's stated accuracy.